## Stage 1
Table 1: Copy and Paste from the Client |  |  |  |  | This table is the information from the game client. Copy the data in and paste. If you use the values below they should be cell references to this information.
| Initial X | Initial Y | Va/g | Direction
From Game | -820 | -968.2 | 4 | 194
Table 2: Relative Velocity Information |  |  |  |  | This table is used to determine the relative velocity components for the game. Va/g magnitude and direction (yellow cells) should be cell references to the information above. Calculate the components of Va/g. Input values for magnitude and direction of Vd/a and then calculate the components. Lastly, sum the components to determine the resultant vector components of Vd/g. Calculate the magnitude and direction from the components.
Velocity | Mag (ft/s) | Dir (from +x CCW) | X-component | Y-component
Va/g | 4 | 194 | -3.8812 | -0.96769
Vd/a | 9 | 257 | -4.0491 | -17.5387
Vd/g | 20.1339 | -113.196 | -7.9303 | -18.5063
Table 3: Distance Calculations | [5 empty] | This table is used to determine the distance the drone travels, breaking it into its components. Make sure that you use a formula to calculate the distance and the new positions referencing data in other cells.
Distance Drone Travels During Turn |  |  | New Position of Drone at the End of the Turn
| X-position | Y-position |  | X-position | Y-position
Distance d/g | -951.6362 | -2220.7618 | New Location | -1771.6362 | -3188.9618
Table 4: Copy and Paste to the Client |  |  |  |  | Lastly, reference your Vd/a magnitude and direction and your new x- and y- positions and copy and paste these values back into the game client.
| Vd/a | Direction | X-position | Y-position
To Game | 9 | 257 | -1771.6362 | -3188.9618

## Final Run World Plot Data
| Vd/a | Direction | X-position | Y-position
To Game |  |  | -700 | 1300
|  |  | -1087.4715 | 717.8163
|  |  | -1627.1573 | -980.4306
|  |  | -818.0071 | -823.1478
|  |  | 135.3528 | -1728.4197
|  |  | 64.9661 | -1755.4387
|  |  | 685.5346 | -1404.3379
Final Run |  |  | -700 | -1300
| 15 | 43 | -190 | -906
|  |  | 293.98 | 388.79
| 15 | 300 | -191 | -909
-205.14
| 15 | 240 | -446 | -1591
|  |  | -2356 | -2954
| 20 | 45 | 705 | -840
|  |  | 241.67 | 443.02
| 20 | 15 | 1394 | -656
|  |  | 800.65 | -525
| 20 | 117 | 1323 | 634
|  |  | -2266 | 840
| 14 | 135 | 486 | 1110
|  |  | -2813.09 | 443.03
| 6 | 270 | 482 | 1099
|  |  | 1285.74 | -3244.32
| 16 | 260 | 611 | 1435
|  |  | -1660.8 | -3211.5
| 20 | 184 | -239 | 1418
|  |  | -3440.48 | -1234.99
| 20 | 340 | 1378 | 878
|  |  | 734 | -1824
| 20 | 235 | 900 | 198
|  |  | -2524.66 | -2853.69
| 15 | 110 | 607 | 1247
|  |  | -2024 | 945
| 9 | 257 | 498 | 896
|  |  | 1771.1 | -3188.96

## Plot
X | Y | Drone Calcc
700 | -1300
-190 | -906 | Cx | Cy | Wind Sp | wind dir | boat sp | boat dir | px | py
-191 | -909
705 | -840
1394 | -656
1323 | 634
486 | 1110
482 | 1099
611 | 1435
-239 | 1418
1378 | 878
900 | 198
607 | 1247
498 | 896

## Data
﻿Team | Start Location (x) | Start Location (y) | Transfer Station | Transfer Location (x) | Transfer Location (y)
A | 1500 | 0 | PA | -1000 | 0
B | 700 | 1300 | PB | -500 | -900
C | -700 | 1300 | PC | 500 | -900
D | -1500 | 0 | PD | 1000 | 0
E | -700 | -1300 | PE | 500 | 900
F | 700 | -1300 | PF | -500 | 900
| 1500 | 0 |  | -1000 | 0

## Theta of Velocity(Drone R Air)
Magnitude | ft/s | Angle (deg) | Angle (rad)
Vd/g | 7.025 | 358 | 6.2483
Vd/a | 20 | 1.8959 | 0.033089
Va/g | 13 | 184 | 3.2114
Theta a/d | N/A | -174 | -3.0369
Theta 1 | N/A | -3.8959 | -0.067996
Theta 2 | N/A | 357.8959 | 6.2465