## Calculations
From the Game | X Coordinate | Y Coordinate | Resistance Force (lb) |  |  | Constants | Total Turn Time
Starting Coordinates | 63.9 | -203.4 | 17 |  | Weight (lbs) | 700 | 60
[5 empty] | Gravity | 32.2 | 0 | Final Speed
From User | Driving Force [N] | Duration (t) [s] | Angle (deg) |  | Mass | 21.7391
Inputs | 30 | 28 | 6.2832 |  |  |  |  | Practice Calculations
Speeding Up
From Excel to game | Final X Location | Final Y Location | Final Driving Force | Acceleration | Velocity Magnitude | Velocity X | Velocity Y
Calculations | 477.5753 | -203.4 | 0 | 0.598 | 16.744 | 16.744 | 0
|  |  | Distance1 | 234.416
| Time of Deceleration |  |  | Slowing Down
| 21.4118 |  |  | Acceleration | Velocity Magnitude | Velocity X | Velocity Y
|  |  |  | -0.782 | 25.024 | 25.024 | 0
|  |  | Distance2 | 413.6753
|  |  |  | Final Speeding Pos X | Final Speeding Pos Y
|  |  |  | 234.416 | -203.4
16.744

## Recorded Values from game.
Project 2 Test Run | X Coordinate | Y Coordinate | Angle | Driving Force | Time
Run 1 | 498 | 896 | 270 | 27 | 30.6
Run 2 | 498 | 648 | 270 | 30 | 25
Run 3 | 498 | 271 | 180 | 30 | 25
Run 4 | 5 | 271 | 90 | 23 | 20
Run 5 | 5 | 315 | 90 | 23 | 15
Run 6 | 5 | 407 | 360 | 23 | 20
Run 7 | 64 | 407 | 270 | 35 | 30
Run 8 | 64 | -203 | 270 | 20 | 26
Run 9 | 64 | -258 | 360 | 20 | 28
Project 2 Final Run | X Coordinate | Y Coordinate | Angle | Driving Force | Time
Run 1
Run 2
Run 3
Run 4
Run 5
Run 6
Run 7
Run 8
Run 9
Run 10